## Engineering AC Model
Transmission Line Complex Impedance and Power Calculations
Frequency f (Hz) | 50 |  | Frequency
Resistance R (Ω) | 27 |  | R2 Var (Ω) | 5 | R6 Var (Ω) | 5
Inductance L (H) | 0.001 |  | L2 Var (H) | 0.001 | L6 Var (H) | 0.01
Capacitance C (F) | 1e-08 |  | R4 Var (Ω) | 5 | R8 Var (Ω) | 3
Supply Voltage V (V) | 24 |  | L4 Var (H) | 0.001 | L8 Var (H) | 0.01
Section | Length (m) | R (Ω) | X_L = +jωL (Ω) | X_C = -j/ωC (Ω) | RTOTAL (Ω) | Complex Z = R + jX | ¦Z¦ Magnitude (Ω) | TOTAL IMPEDANCE(a+bi) | Current I = V/¦Z¦ (A) | Apparent Power S (VA) | Real Power P (W) | Reactive Power Q (VAR) | jXl | ¦Z_RL¦ (Ω) | Angle_RL (deg) | Expected Fault Current (A)
1 | 1 | 27 | 0.31416 | -318309.8862 | 27 | 27+0,314159265358979i | 27,002<0,67° | 27+0,314159265358979i | 0,889<-0,67 | 21,3318893677384 | 21.33 | 0.24819 | 0.31416 | 27.0018 | 0.66664 | 0.88883
2 | 2 | 5 | 0.31416 | -318309.8862 | 32 | 5+0,314159265358979i | 5,01<3,6° | 32+0,628318530717958i | 0,75<-1,12 | 17,9965312201632 | 17.9931 | 0.35329 | 0.62832 | 32.0062 | 1.1249 | 0.74986
3 | 3 | 27 | 0.31416 | -318309.8862 | 59 | 27+0,314159265358979i | 27,002<0,67° | 59+0,942477796076937i | 0,407<-0,92 | 9,76146650243066 | 9.7602 | 0.15591 | 0.94248 | 59.0075 | 0.91518 | 0.40673
4 | 4 | 5 | 0.31416 | -318309.8862 | 64 | 5+0,314159265358979i | 5,01<3,6° | 64+1,25663706143592i | 0,375<-1,12 | 8,99826561008162 | 8.9965 | 0.17665 | 1.2566 | 64.0123 | 1.1249 | 0.37493
5 | 5 | 27 | 0.31416 | -318309.8862 | 91 | 27+0,314159265358979i | 27,002<0,67° | 91+1,5707963267949i | 0,264<-0,99 | 6,32872754822531 | 6.3278 | 0.10923 | 1.5708 | 91.0136 | 0.98891 | 0.2637
6 | 6 | 5 | 3.1416 | -318309.8862 | 96 | 5+3,14159265358979i | 5,905<32,14° | 96+4,71238898038469i | 0,25<-2,81 | 5,99278432323999 | 5.9856 | 0.29382 | 4.7124 | 96.1156 | 2.8102 | 0.2497
7 | 7 | 27 | 0.31416 | -318309.8862 | 123 | 27+0,314159265358979i | 27,002<0,67° | 123+5,02654824574367i | 0,195<-2,34 | 4,67902135923388 | 4.6751 | 0.19105 | 5.0265 | 123.1027 | 2.3402 | 0.19496
8 | 8 | 3 | 3.1416 | -318309.8862 | 126 | 3+3,14159265358979i | 4,344<46,32° | 126+8,16814089933346i | 0,19<-3,71 | 4,56185307962597 | 4.5523 | 0.29511 | 8.1681 | 126.2645 | 3.7091 | 0.19008
9 | 9 | 27 | 0.31416 | -318309.8862 | 153 | 27+0,314159265358979i | 27,002<0,67° | 153+8,48230016469244i | 0,157<-3,17 | 3,75893362417507 | 3.7532 | 0.20808 | 8.4823 | 153.2349 | 3.1732 | 0.15662
10 | 10 | 27 | 0.31416 | -318309.8862 | 180 | 27+0,314159265358979i | 27,002<0,67° | 180+8,79645943005142i | 0,133<-2,8 | 3,19618570969585 | 3.1924 | 0.15601 | 8.7965 | 180.2148 | 2.7978 | 0.13317
Engineering Equations
X_L = 2πfL
X_C = -1/(2πfC)
X = X_L - X_C
Z = R + jX
¦Z¦ = √(R² + X²)
θ = tan⁻¹(X/R)
I = V/¦Z¦
S = VI
P = S cosθ
Q = S sinθ

## Conductors
ACSR Conductor Library
Source: CONDUCTORS[] table in the ESP32 firmware (lvfd_v7.ino); values supplied by the user. Resistance only (no reactance), as in the firmware.
Conductor | Area (mm²) | Resistance (Ω/km) | Firmware index
MOLE | 6.45 | 4.5 | 0
RABBIT | 32.26 | 0.868 | 1
DOG | 64.52 | 0.434 | 2
WOLF | 150 | 0.182 | 3
CANARY | 290.9 | 0.0965 | 4
ZEBRA | 428.9 | 0.0675 | 5
Add or edit conductors in the blue cells. Keep the order identical to the firmware catalog (the index is what the dashboard sends).

## Line Setup
Line Setup, Conductor Selection and Detection Thresholds
Blue = input. Choose a whole-line conductor, then override individual sections if the line is mixed (same idea as the dashboard).
Supply voltage V (V rms) | 24 | Linked to 'Engineering AC Model'!B7
Load resistance R_load (Ω) | 460 | LOAD_R in the firmware (user-supplied)
Sensor position (sensor is after section n, 0-4) | 0 | 0 = sensor at the source, sees all 5 sections
Fault loop factor | 1 | 1.0 = one-way; 2.0 = line-to-line loop (FAULT_LOOP_FACTOR)
Whole-line conductor | MOLE | Used by every section that has no override below
Detection thresholds (ESP32 firmware constants)
Minimum short-circuit current (A) | 0.1 | MIN_FAULT_CURRENT_A (copied from the firmware)
Short-circuit margin (x expected healthy current) | 1.3 | FAULT_MARGIN (copied from the firmware)
Fast-trip minimum current (A) | 0.3 | FAST_TRIP_MIN_A (copied from the firmware)
Fast-trip margin (x expected healthy current) | 3 | FAST_TRIP_MARGIN (copied from the firmware)
Minimum current for a valid Z (A) | 0.02 | MIN_Z_CURRENT_A (copied from the firmware)
Supply-lost voltage (V) | 5 | SUPPLY_LOST_V (copied from the firmware)
Section table
Section | Section R (Ω) | Conductor override (optional) | Conductor used | Resistance (Ω/km) | Seen by sensor? (1/0) | Z from sensor to section end (Ω) | Fault current at section end (A) = V / Z
1 | 27 |  | MOLE | 4.5 | 1 | 27 | 0.88889
2 | 27 |  | MOLE | 4.5 | 1 | 54 | 0.44444
3 | 27 |  | MOLE | 4.5 | 1 | 81 | 0.2963
4 | 27 |  | MOLE | 4.5 | 1 | 108 | 0.22222
5 | 27 |  | MOLE | 4.5 | 1 | 135 | 0.17778
Section R = known impedance of each section (27 Ω lab resistor per section, user-supplied). Column G is the Z a fault at the end of that section would show.
Healthy line as seen by the sensor (at the nominal supply voltage)
Healthy impedance Σ R + R_load (Ω) | 595
Expected healthy current (A) = V / Z | 0.040336
Short-circuit threshold (A) | 0.1
Fast-trip threshold (A) | 0.3
Sections monitored | 5
Coverage | S1-S5 full coverage

## Fault Locator
Fault Locator: Measured V and I -> Fault Impedance -> Distance
Same method as the ESP32: Z = V / I, then the impedance is used up section by section, each converted to km with ITS OWN conductor Ω/km. No line length is assumed.
Measured voltage V (V rms) | 24 | Example value - overwrite with the dashboard LIVE reading
Measured current I (A rms) | 0.25 | Example value - overwrite with the dashboard LIVE reading
Supply present? | YES
Expected healthy current (A) | 0.040336
Short-circuit threshold (A) | 0.1
Fast-trip threshold (A) | 0.3
System state | SUSPECT (confirmed after delay)
Fault detected? (1 = yes) | 1
Fault impedance Z = V / I (Ω) | 96
Z valid? (I above minimum) | YES
Section-by-section walk (impedance -> km, per conductor)
Section | Seen by sensor? | Conductor | Resistance (Ω/km) | Section R (Ω) | Z at start of section (Ω) | Z used in this section (Ω) | Distance in this section (km) | Fault in this section? (1/0) | ¦Z - Z at section end¦ (Ω)
1 | 1 | MOLE | 4.5 | 27 | 0 | 27 | 6 | 0 | 69
2 | 1 | MOLE | 4.5 | 27 | 27 | 27 | 6 | 0 | 42
3 | 1 | MOLE | 4.5 | 27 | 54 | 27 | 6 | 0 | 15
4 | 1 | MOLE | 4.5 | 27 | 81 | 15 | 3.3333 | 1 | 12
5 | 1 | MOLE | 4.5 | 27 | 108 | 0 | 0 | 0 | 39
Result
Fault distance from sensor (km) | 21.3333
Fault distance from sensor (m) | 21333.3333
Fault lies in section | 4
Conductor in that section | MOLE
Nearest section end (legacy ESP32 section no.) | 4
Measured current / expected healthy current | 6.1979
Z larger than the whole monitored line? | no
Distance = sum over sections of (Z used in section / that section's Ω/km x loop factor). With one conductor type this equals Z / (Ω/km x loop factor).

## Conductor Compare
Conductor Comparison
Distance to the fault if the whole line were one conductor type, using the fault impedance from the Fault Locator sheet.
Fault impedance Z (Ω) | 96
Z limited to the monitored line (Ω) | 96 | Z beyond the last section end is clamped, as in the firmware
Fault detected? (1 = yes) | 1
Same fault impedance, uniform line of each conductor
Conductor | Area (mm²) | Resistance (Ω/km) | Distance to fault (km) | Distance to fault (m) | Difference vs. Line Setup (km)
MOLE | 6.45 | 4.5 | 21.3333 | 21333.3333 | 0
RABBIT | 32.26 | 0.868 | 110.5991 | 110599.0783 | 89.2657
DOG | 64.52 | 0.434 | 221.1982 | 221198.1567 | 199.8648
WOLF | 150 | 0.182 | 527.4725 | 527472.5275 | 506.1392
CANARY | 290.9 | 0.0965 | 994.8187 | 994818.6528 | 973.4853
ZEBRA | 428.9 | 0.0675 | 1422.2222 | 1422222.2222 | 1400.8889
Distance to a fault at the end of each section (km), uniform line of each conductor
Section | Z from sensor to section end (Ω) | MOLE | RABBIT | DOG | WOLF | CANARY | ZEBRA
1 | 27 | 6 | 31.106 | 62.212 | 148.3516 | 279.7927 | 400
2 | 54 | 12 | 62.212 | 124.424 | 296.7033 | 559.5855 | 800
3 | 81 | 18 | 93.318 | 186.6359 | 445.0549 | 839.3782 | 1200
4 | 108 | 24 | 124.424 | 248.8479 | 593.4066 | 1119.171 | 1600
5 | 135 | 30 | 155.53 | 311.0599 | 741.7582 | 1398.9637 | 2000

## Project Notes
Project Notes: Low Voltage Fault Detector (LVFD) Calculations
Sheets
Engineering AC Model | Original sheet, unchanged: R + jX per section, cumulative impedance, current and power.
Conductors | ACSR library (Ω/km) used to convert impedance to distance. Same table as the ESP32 firmware.
Line Setup | Supply, load, sensor position, whole-line conductor and per-section overrides; healthy current and thresholds.
Fault Locator | Enter measured V and I -> Z = V/I -> distance to the fault, section by section.
Conductor Compare | Same fault impedance on a uniform line of every conductor type.
Method
1. Current | Healthy current I = V / (Σ R of monitored sections + R_load). Short-circuit threshold = MAX(0.100 A, 1.30 x healthy). Fast trip = MAX(0.300 A, 3.0 x healthy).
2. Impedance | Fault impedance Z = V / I, measured at the sensor. The known impedance of each section is the Z a fault at its end would show.
3. Distance | Z is used up section by section starting at the sensor. Each full section adds R_section / (its conductor Ω/km). The section containing the fault adds the Z left / (its conductor Ω/km). The pieces are summed.
4. Mixed line | Pick a conductor per section on Line Setup. Each section is converted with its own Ω/km, then added. One conductor type reduces to Z / (Ω/km).
Assumptions
Resistive model | The distance method uses resistance only (¦Z¦ = V/I), as the ESP32 does. Reactance is in the original sheet but not used for distance.
Line length | Total and per-section lengths are not assumed or shown; distance comes only from the measured impedance.
Inputs | Blue cells are inputs. Section R (27 Ω), load R (460 Ω), thresholds and conductor values were taken from the user's ESP32 firmware. Measured V and I on Fault Locator are example values.